## Feuil1
PHASE AND OPERATION | Space & Notes | Width (ft) | Depth (ft) | Height (ft) | X | SF | Ft3
Reception
Truck identification, access control
Weighing | Scale house (exist.) | 30 | 40 | 18 |  | 1200 | 21600
Trailer unloading area | Unloading area | 300 | 200 | N/A |  | 60000 | N/A
Truck parking | Parking area | ? | ? | N/A |  | ? | N/A
Unloading (2 options)
Apron (lower level for storage) | Apron | 19 | 25 | N/A | 10 | 4750 | N/A
per truck bay
In building | Add access area |  |  | 40 |  | ? | 40’ high
to tipping floor
Area for admin problems and rest times | Parking area | 300 | 100 | N/A |  | 30000 | N/A
w/ unloading
Sorting process
Storage | ICI storage | 125 | 40 | 40 |  | 5000 | 200000
| Residential storage | 125 | 40 | 40 |  | 5000 | 200000
Tipping | Tipping floor | 125 | 100 | 40 |  | 12500 | 500000
Coveryoring | Incl. in tipping floor area | N/A | N/A | N/A |  | N/A | N/A
Preparation and separation
Manual or mechanical sorting
-----paper picking | Paper picking stations | 40 | 20 | 30 | 2 | 1600 | 48000
-----shredders | Shredding booths | 60 | 50 | 30 | 2 | 6000 | 180000
-----automatic bag openers
-----plastic sorters
-----trommels
-----magnetic sorter (Steel)
-----Foucault current (Aluminum)
-----optical recognition and pneumatic ejection machines
Processing | Includes listed equip. | 215 | 125 | 40 |  | 26875 | 1075000
Conditionning | Compaction (processing?) | ? | ? | ? |  | ? | ?
Isolation
Trap dust and odours | Bag house | 80 | 25 | ? |  | 2000 | ?
Buffer zones |  | ? | ? | N/A |  | ? | N/A
Storage
Recovered storage bins | Recovered storage bins | 25 | 25 | ? | 4 | 2500 | ?
Recovered paper bins | Recovered paper bins | 20 | 20 | ? | 2 | 800 | ?
Small parts storage | Small parts stor. Room | 25 | 25 | 10 |  | 625 | 6250
Service rooms
Change rooms | Locker rooms | 100 | 70 | 10 |  | 7000 | 70000
Mechanical & maintenance | Mech. & maint. shop | 50 | 25 | 10 |  | 1250 | 12500
Totals | [5 empty] | 257100 | 2313350

## SF
PHASE AND OPERATION | Space & Notes | Width (ft) | Depth (ft) | Height (ft) | X | Area (sf) | Volume (ft3) | Notes
Reception
Weighing | Scale house (exist.) | 30 | 40 | 19.685 | 1 | 1200 | 23622.0473 | Near access, linked to unloading,
Trailer unloading area | Unloading area | 325 | 215 | N/A | 1 | 69875 | N/A | truck parking, apron, bulky
Truck parking | Parking area | 25 | 40 | N/A | 20 | 20000 | N/A | materials loading.
Unloading (2 options)
Apron (lower level for storage) | Apron | 25 | 40 | N/A | 10 | 10000 | N/A | Linear arrangement may allow
Area for admin problems and rest | Unloading area | 25 | 40 | N/A | 10 | 10000 | N/A | for waiting time and rest period
Clearance | Apron and unlaoding | 460 | 100 | N/A | 1 | 46000 | N/A | parking to be combined in the same area
Public drop-offs | Unloading area | 8.2021 | 15 | N/A | 5 | 615.1575 | N/A | Admin. problem parking (3 stalls) before scale
Public drop-offs
Unloading pits | Pits | 25 | 40 | 60 | 8 | 8000 | 480000 | 4 deep pits 18m for conveyor space, else 15m
Storage | ICI storage | 130 | 50 | 50 | 1 | 6500 | 325000 | Will only municipal waste be treated is ICI
| Residential storage | 130 | 50 | 50 | 1 | 6500 | 325000 | waste is recycled at the source?
Bulky materials | Bulky materials loading | 25 | 40 | N/A | 6 | 6000 | N/A | Consider extra area for construction waste
Preparation and separation
Bulky materials | Bulky materials sorting | 170 | 105 | 50 | 1 | 17850 | 892500
Mechanical sorting | Main sorting area | 200 | 150 | 60 | 1 | 30000 | 1800000
Manual sorting | Manual sorting area | 150 | 100 | 40 | 1 | 15000 | 600000 | Inlcude green areas throughout and views out
Isolation
Trap dust and odours | Bag house | 260 | 80 | ? | 1 | 20800 | ?
Buffer zones |  | ? | ? | N/A | 1 | N/A (36,500) | N/A
Storage
Bulky material storage | Bulky material storage | 124.6719 | 100 | 50 | 1 | 12467.1916 | 623359.581
Plastic storage | Plastics area | 100 | 150 | 40 | 1 | 15000 | 600000
Metal storage | Metals area | 80 | 50 | 40 | 1 | 4000 | 160000
Paper and cardboard | Paper and cardboard area | 80 | 50 | 40 | 1 | 4000 | 160000
Sub-products | Sub-products area | 80 | 50 | 40 | 1 | 4000 | 160000
Glass | Glass area | 80 | 50 | 40 | 1 | 4000 | 160000
Wash and cut | Wash and cut room | 80 | 80 | 40 | 1 | 6400 | 256000
Loading
Loading of waste to landfill | Loading in | 25 | 40 | N/A | 6 | 6000 | N/A | Landfill side of the facility
Conveyor and circulation area | Circulation spaces | N/A | N/A | N/A | 1 | N/A | N/A | Link to composting greenhouse (to come)
Loading of recuparation trucks | Loading out | 25 | 40 | N/A | 6 | 6000 | N/A | Near exit, minimize truck circuit length
Service rooms | [6 empty] | 61023.6221 | See sketch for layout and interrelationships
Change rooms (incl. WC) | Locker rooms | 155 | 40 | 9.8425 | 1 | 6200 |  | Near parking and shuttle service stop.
Composting
Composting facility | Composting building | 350 | 300 | 40 | 1 | 105000 | 4200000 | A portion of this area to be intertwined with
Loading & Parking | Loading & Parking | 25 | 40 | N/A | 6 | 6000 | N/A | the rest of the building particularly working
Sub-total -- Composting facility | [5 empty] | 105000 |  | environments (manual sorting, env. centre)
Sub-total -- MRF-interior space | [5 empty] | 161917.1916
Sub-total -- MRF-loading/parking | [5 empty] | 180490.1575
Environmental centre
GROUND FLOOR | [6 empty] | 51181.1024
Entry | Vestibule | 40 | 65 | 19.685 | 1 | 2600 | 25590.5512
Lecture hall | Lecture hall | 40 | 65 | 9.8425 | 1 | 2600 | 51181.1024
Recycling Centre Offices | Offices (40ppl) | 80 | 65 | 9.8425 | 1 | 5200
SECOND FLOOR | [6 empty] | 31496.063
Cafeteria | Cafeteria | 80 | 40 | 9.8425 | 1 | 3200 | 41584.6457
Admin. Offices | Office clusters (30ppl) | 65 | 65 | 9.8425 | 1 | 4225 | 41584.6457
Env. Centre Offices | Office clusters (15ppl) | 65 | 65 | 9.8425 | 1 | 4225 | 19685.0394
Meeting Rooms | Meeting Rooms | 40 | 25 | 9.8425 | 2 | 2000 | 12303.1496
Circulation | Atrium | 25 | 25 | 19.685 | 1 | 625 | 9596.4567
Archives | Archives | 65 | 15 | 9.8425 | 1 | 975
THIRD FLOOR | [6 empty] | 78740.1576 | Made 4X bigger, encourage research + testing
Landfill testing and research | Laboratory | 80 | 100 | 9.8425 | 1 | 8000 | 1968.5039
Control room | Control room | 20 | 10 | 9.8425 | 1 | 200 | 73572.8348
Museum | Exhibition room | 115 | 65 | 9.8425 | 1 | 7475
Sub-total -- Environmental Centre | [5 empty] | 41325
Total area | [5 empty] | 488732.3491 | 11264989.5031
Exterior space | [5 empty] | 180490.1575
Interior space | [5 empty] | 308242.1916

## usMRF
Siting Requirements
| 2400TPD | 550TPD
Facility Component | Area (sf) | Area (sf)
Processing Facility | 160000 | 40000
(including tipping floor, processing
equipment, residue transfer area, and storage)
Scales, Truck Queuing and Outdoor Vehicle | 97000 | 24250
Maneuvering Space
Parking for Rolling Stock | 248000 | 62000
Employee Parking | 32000 | 8000
Site Buffer Allowance | 147000 | 36750
Total Site Requirement | 684000 | 171000
Siting Requirement per Capacity (sf/TPD) | 285 | 310.9091
Note: Siting Requirements fluctuate between 59-400 sf/TPD
Program derived figures give site requirement 162,000sf and 295sf/TPD

## SM
PHASE AND OPERATION | Space & Notes | Width (m) | Depth (m) | Height (m) | X | Area (sm) | Volume (m3) | Notes
Reception
Weighing | Scale house (exist.) | 10 | 12 | 6 | 1 | 120 | 720 | Near access, linked to unloading, | 3.2808399
Trailer unloading area | Unloading area | 100 | 65 | N/A | 1 | 6500 | N/A | truck parking, apron, bulky | 3.2808399
Truck parking | Parking area | 7 | 12 | N/A | 20 | 1680 | N/A | materials loading. | 3.2808399
Unloading (2 options)
Apron (lower level for storage) | Apron | 7 | 12 | N/A | 10 | 840 | N/A | Linear arrangement may allow | 3.2808399
Area for admin problems and rest | Unloading area | 7 | 12 | N/A | 10 | 840 | N/A | for waiting time and rest period | 3.2808399
Clearance | Apron and unlaoding | 140 | 30 | N/A | 1 | 4200 | N/A | parking to be combined in the same area | 3.2808399
Public drop-offs | Unloading area | 2.5 | 4 | N/A | 5 | 50 | N/A | Admin. problem parking (3 stalls) before scale | 3.2808399
Sorting process
Unloading pits | Pits | 7 | 12 | 18 | 10 | 840 | 15120 | 4 deep pits 18m for conveyor space, else 15m | 3.2808399
Storage | ICI storage | 40 | 15 | 15 | 1 | 600 | 9000 | Will only municipal waste be treated is ICI | 3.2808399
| Residential storage | 40 | 15 | 15 | 1 | 600 | 9000 | waste is recycled at the source? | 3.2808399
Bulky materials | Bulky materials loading | 7 | 12 | N/A | 8 | 672 | N/A | Consider extra area for construction waste | 3.2808399
Preparation and separation
Bulky materials | Bulky materials sorting | 52 | 33 | 15 | 1 | 1716 | 25740 |  | 3.2808399
Mechanical sorting | Main sorting area | 60 | 48 | 18 | 1 | 2880 | 51840 |  | 3.2808399
Manual sorting | Manual sorting area | 46 | 30 | 12 | 1 | 1380 | 16560 | Inlcude green areas throughout and views out | 3.2808399
Isolation
Trap dust and odours | Bag house | 80 | 25 | ? | 1 | 2000 | ? |  | 3.2808399
Buffer zones |  | ? | ? | N/A | 1 | N/A | N/A |  | 3.2808399
Storage
Bulky material storage | Bulky material storage | 38 | 30 | 15 | 1 | 1140 | 17100
Plastic storage | Plastics area | 30 | 45 | 12 | 1 | 1350 | 16200
Metal storage | Metals area | 25 | 16 | 12 | 1 | 400 | 4800
Paper and cardboard | Paper and cardboard area | 25 | 16 | 12 | 1 | 400 | 4800
Sub-products | Sub-products area | 25 | 16 | 12 | 1 | 400 | 4800
Glass | Glass area | 25 | 16 | 12 | 1 | 400 | 4800
Wash and cut | Wash and cut room | 24 | 24 | 12 | 1 | 576 | 6912
Loading
Loading of waste to landfill | Loading in | 7 | 12 | N/A | 6 | 504 | N/A | Landfill side of the facility
Conveyor and circulation area | Circulation spaces | N/A | N/A | N/A | 1 | N/A | N/A | Link to composting greenhouse (to come)
Loading of recuparation trucks | Loading out | 7 | 12 | N/A | 8 | 672 | N/A | Near exit, minimize truck circuit length
Service rooms
Change rooms (incl. WC) | Locker rooms | 48 | 12 | 3 | 1 | 576 | 1728 | See sketch for layout and interrelationships
Environmental centre | [7 empty] | Near parking and shuttle service stop.
GROUND FLOOR
Entry | Vestibule | 12 | 20 | 6 | 1 | 240 | 1440
Lecture hall | Lecture hall | 12 | 20 | 3 | 1 | 240 | 720
Recycling Centre Offices | Offices | 24 | 20 | 3 | 1 | 480 | 1440
SECOND FLOOR
Cafeteria | Cafeteria | 24 | 12 | 3 | 1 | 288 | 864
Admin. Offices | Offices | 20 | 20 | 3 | 1 | 400 | 1200
Env. Centre Offices | Offices | 20 | 20 | 3 | 1 | 400 | 1200
Meeting Rooms | Meeting Rooms | 12 | 8 | 3 | 2 | 192 | 576
Circulation | Atrium | 8 | 8 | 6 | 1 | 64 | 384
Archives | Archives | 20 | 4 | 3 | 1 | 80 | 240
THIRD FLOOR
Landfill testing and research | Laboratory | 24 | 30 | 3 | 1 | 720 | 2160 | Made 4X bigger, encourage research + testing
Control room | Control room | 6 | 3 | 3 | 1 | 18 | 54
Museum | Exhibition room | 35 | 20 | 3 | 1 | 700 | 2100
Totals | [5 empty] | 35158 | 201498
Exterior space | [5 empty] | 19200
Interior space | [5 empty] | 15958 |  | 171,770 SF